## Metadata
This file contains the measured concentrations of insecticide stock solutions used in the cuticular bioassays
These data were described in the text of the table
Each tab corresponds to an insecticide. BCF = beta-cyfluthrin, CTR = chlorantraniliprole, CFS = chlorpyrifos, IMI = imidacloprid, and TMX = thiamethoxam
The method of analyses have been described in the paper
For BCF and IMI, the average concentration (over three and two stock solutions, respectively) was measured. For the rest, only a single stock solution was analyzed.
The nominal stock solution concentrations for beta-cyfluthrin, chlorantraniliprole, imidacloprid, thiamethoxam, and chlorpyrifos were 1 µg/µL, 1 µg/µL, 10 µg/µL, 40 µg/µL, and 60 µg/µL, respectively.

## BCF
Stock in EtAc and diluted in EtAc
ppb | area cts | Back calculated
14.6224
14.6224
31.25 | 106076956 | 38.5756
31.25 | 102134780 | 37.6854
62.5 | 219136123 | 64.1054
62.5 | 239551913 | 68.7155
125 | 455197733 | 117.4104
125 |  | 14.6224
250 | 954199748 | 230.0898
250 | 1006086739 | 241.8064
500 | 2166357508 | 503.8066
500 | 2195136123 | 510.3051
|  | 14.6224 | Equation for |  | y = | 4428510.6185 | x+ | -64755319.216
|  | 14.6224 | Standard curve
|  | 14.6224 | Eq for meas. |  |  | ng = (area cts + | 64755319.216 | )
|  | 14.6224 | ng |  |  | 4428510.6185
ID |  | area cts | ppb | ppm | dil factor | ppm | mg/mL | % recovery
N low rep1 from stock 1 |  | 322649081 | 87.4796 | 0.08748 | 8000 | 699.8369 | 0.69984 | 69.98%
N low rep1 from stock 2 |  | 367972702 | 97.7141 | 0.097714 | 8000 | 781.713 | 0.78171 | 78.17%
N low rep1 from stock 3 |  | 459663562 | 118.4188 | 0.11842 | 8000 | 947.3503 | 0.94735 | 94.74%
[6 empty] | Average | 0.80963
[6 empty] | Std Dev | 0.1261
N med rep1 from stock 1 | 10^-3mg/mL 1ppm EA/SW (N) shot as is | 532998580 | 134.9785 | 0.13498 | 4000 | 539.9142 | 0.53991 | 53.99%
N med rep1 from stock 2 | 10^-3mg/mL 1ppm EA/SW (N) shot as is | 840701540 | 204.4608 | 0.20446 | 4000 | 817.8432 | 0.81784 | 81.78%
N med rep1 from stock 3 | 10^-3mg/mL 1ppm EA/SW (N) shot as is | 900628778 | 217.993 | 0.21799 | 4000 | 871.9718 | 0.87197 | 87.2%
[6 empty] | Average | 0.74324
[6 empty] | Std Dev | 0.17816
N high rep1 from stock 1 | 10^-3mg/mL 1ppm EA/SW (N) shot as is | 1222655198 | 290.7096 | 0.29071 | 2000 | 581.4192 | 0.58142 | 58.14%
N high rep1 from stock 2 | 10^-3mg/mL 1ppm EA/SW (N) shot as is | 1873517777 | 437.6806 | 0.43768 | 2000 | 875.3612 | 0.87536 | 87.54%
N high rep1 from stock 3 | 10^-3mg/mL 1ppm EA/SW (N) shot as is | 2402629517 | 557.1591 | 0.55716 | 2000 | 1114.3181 | 1.1143 | 111.4%
[6 empty] | Average | 0.85703
[6 empty] | Std Dev | 0.26692
Results: |  |  |  |  | Results for all data points | Average | 0.8033
[6 empty] | Std Dev | 0.17937
[6 empty] | % RSD | 22.33%
[6 empty] | Range | 0.624 - 0.982
[5 empty] | Results excluding med and high rep1 | Average | 0.87263
[6 empty] | Std Dev | 0.13237
[6 empty] | % RSD | 15.17%
[6 empty] | Range | 0.741 - 1.005
[5 empty] | Stock 1 | Average | 0.60706
[6 empty] | Std Dev | 0.082987
[6 empty] | % RSD | 13.67%
[6 empty] | Range | 0.524 - 0.690
[5 empty] | Stock 2 | Average | 0.82497
[6 empty] | Std Dev | 0.047229
[6 empty] | % RSD | 5.725%
[6 empty] | Range | 0.778 - 0.872
[5 empty] | Stock 3 | Average | 0.97788
[6 empty] | Std Dev | 0.12402
[6 empty] | % RSD | 12.68%
[6 empty] | Range | 0.854 - 1.102
Note on G16: in this box enter the value from equation above
Note on I16: in this box enter value from equation above

## CTR
Component Name |  | Curve Index | Weighting Index | Origin Index | Equation
Chloroantraniprole |  | Quadratic | Equal | Ignore | Y = 158556+225011*X-175.964*X^2 R^2 = 0.9965
[7 empty] | Specified | Calculated
Filename | Sample Type | Sample Name | Integ. Type | Area | ISTD Area | Area | Amount | Amount | %Diff | %RSD-AMT | Peak Status | Level | Units | RT | Sample ID
Cal1-50ppb | Std Bracket Sample |  | Method Settings | 10219539.5981 | NA | NA | 50 | 46.3968 | -7.206% | 0% | Response Low | 1 | ng/ml | 6.5302 | Cal1-50ppb
Cal2-80ppb | Std Bracket Sample |  | Method Settings | 16207296.0736 | NA | NA | 80 | 75.82 | -5.225% | 0% |  | 2 | ng/ml | 6.5302 | Cal2-80ppb
Cal3-100ppb | Std Bracket Sample |  | Method Settings | 22145874.0074 | NA | NA | 100 | 106.6042 | 6.604% | 0% |  | 3 | ng/ml | 6.5302 | Cal3-100ppb
Cal4-200ppb | Std Bracket Sample |  | Method Settings | 39448129.8081 | NA | NA | 200 | 208.6613 | 4.331% | 0% |  | 4 | ng/ml | 6.5303 | Cal4-200ppb
Cal5-400ppb | Std Bracket Sample |  | Method Settings | 59888941.3115 | NA | NA | 400 | 376.0385 | -5.99% | 0% |  | 5 | ng/ml | 6.5252 | Cal5-400ppb
Cal6-500ppb | Std Bracket Sample |  | Method Settings | 69795864.867 | NA | NA | 500 | 525.173 | 5.035% | 0% | Response High | 6 | ng/ml | 6.5253 | Cal6-500ppb
Solvent1 | Blank Sample |  | Method Settings | NF | NA | NF | NA | NF | NF | NF | Not Found | NA | ng/ml | NF | Solvent1
Solvent2 | Blank Sample |  | Method Settings | NF | NA | NF | NA | NF | NF | NF | Not Found | NA | ng/ml | NF | Solvent2
Solvent3 | Blank Sample |  | Method Settings | 1511.5973 | NA | NA | NA | -0.69756 | NA | NA | Response Low | NA | ng/ml | 6.5402 | Solvent3
Solvent4 | Blank Sample |  | Method Settings | NF | NA | NF | NA | NF | NF | NF | Not Found | NA | ng/ml | NF | Solvent4
CTR-200ppb | Unknown Sample |  | Method Settings | 31993472.6354 | NA | NA | NA | 162.0073 | NA | NA |  | NA | ng/ml | 6.5303 | CTR-200ppb

## CFS
Component Name |  | Curve Index | Weighting Index | Origin Index | Equation
Chlorpyrifos |  | Linear | Equal | Ignore | Y = -106068+71882.2*X R^2 = 0.9970
[7 empty] | Specified | Calculated
Filename | Sample Type | Sample Name | Integ. Type | Area | ISTD Area | Area | Amount | Amount | %Diff | %RSD-AMT | Peak Status | Level | Units | RT | Sample ID
Cal1-80ppb | Std Bracket Sample |  | Method Settings | 4779706.6273 | NA | NA | 80 | 67.9692 | -15.04% | 0% | Response Low | 1 | ng/ml | 9.2255 | Cal1-80ppb
Cal2-100ppb | Std Bracket Sample |  | Method Settings | 7172505.3365 | NA | NA | 100 | 101.257 | 1.257% | 0% |  | 2 | ng/ml | 9.2156 | Cal2-100ppb
Cal3-200ppb | Std Bracket Sample |  | Method Settings | 15563990.7478 | NA | NA | 200 | 217.9964 | 8.998% | 0% |  | 3 | ng/ml | 9.2055 | Cal3-200ppb
Cal4-400ppb | Std Bracket Sample |  | Manual Integration | 28561646.0699 | NA | NA | 400 | 398.8153 | -0.2962% | 0% |  | 4 | ng/ml | 9.2105 | Cal4-400ppb
Cal5-500ppb | Std Bracket Sample |  | Method Settings | 34876013.9647 | NA | NA | 500 | 486.6586 | -2.668% | 0% |  | 5 | ng/ml | 9.2105 | Cal5-500ppb
Cal6-600ppb | Std Bracket Sample |  | Method Settings | 43548217.5901 | NA | NA | 600 | 607.3034 | 1.217% | 0% | Response High | 6 | ng/ml | 9.2105 | Cal6-600ppb
solvent1 | Blank Sample |  | Method Settings | 2828.3697 | NA | NA | NA | 1.5149 | NA | NA | Response Low | NA | ng/ml | 9.2206 | solvent1
solvent2 | Blank Sample |  | Method Settings | 15933.0936 | NA | NA | NA | 1.6972 | NA | NA | Response Low | NA | ng/ml | 9.2005 | solvent2
diluted-stock-300ppb | Unknown Sample |  | Method Settings | 24573641.5959 | NA | NA | NA | 343.3356 | NA | NA |  | NA | ng/ml | 9.2005 | diluted-stock

## IMI
Component Name |  | Curve Index | Weighting Index | Origin Index | Equation
Imidacloprid |  | Linear | Equal | Ignore | Y = 3.72802e+006+218304*X R^2 = 0.9966
[7 empty] | Specified | Calculated
Filename | Sample Type | Sample Name | Integ. Type | Area | ISTD Area | Area | Amount | Amount | %Diff | %RSD-AMT | Peak Status | Level | Units | RT | Sample ID
Cal1-50ppb | Std Bracket Sample |  | Method Settings | 11479791.6325 | NA | NA | 50 | 35.509 | -28.98% | 0% | Response Low | 1 | ng/ml | 4.4123 | Cal1-50ppb
Cal2-80ppb | Std Bracket Sample |  | Method Settings | 20971477.235 | NA | NA | 80 | 78.9881 | -1.265% | 0% |  | 2 | ng/ml | 4.4122 | Cal2-80ppb
Cal3-100ppb | Std Bracket Sample |  | Method Settings | 26757230.2023 | NA | NA | 100 | 105.4913 | 5.491% | 0% |  | 3 | ng/ml | 4.4072 | Cal3-100ppb
Cal4-200ppb | Std Bracket Sample |  | Method Settings | 50273085.5177 | NA | NA | 200 | 213.2117 | 6.606% | 0% |  | 4 | ng/ml | 4.4073 | Cal4-200ppb
Cal5-400ppb | Std Bracket Sample |  | Method Settings | 92765516.1744 | NA | NA | 400 | 407.8592 | 1.965% | 0% |  | 5 | ng/ml | 4.4073 | Cal5-400ppb
Cal6-500ppb | Std Bracket Sample |  | Method Settings | 110465958.5696 | NA | NA | 500 | 488.9407 | -2.212% | 0% |  | 6 | ng/ml | 4.4122 | Cal6-500ppb
Blank1 | Blank Sample |  | Method Settings | 3790.0038 | NA | NA | NA | -17.0598 | NA | NA | Response Low | NA | ng/ml | 4.4022 | Blank1
Blank2 | Blank Sample |  | Method Settings | 2627.567 | NA | NA | NA | -17.0651 | NA | NA | Response Low | NA | ng/ml | 4.4223 | Blank2
Blank3 | Blank Sample |  | Method Settings | 1256.6505 | NA | NA | NA | -17.0714 | NA | NA | Response Low | NA | ng/ml | 4.3671 | Blank3
Blank4 | Blank Sample |  | Method Settings | NF | NA | NF | NA | NF | NF | NF | Not Found | NA | ng/ml | NF | Blank4
IMI-200ppb | Unknown Sample |  | Method Settings | 49391353.0236 | NA | NA | NA | 209.1727 | NA | NA |  | NA | ng/ml | 4.4122 | IMI-200ppb
IMI-dot-200ppb | Unknown Sample |  | Method Settings | 44833883.2761 | NA | NA | NA | 188.296 | NA | NA |  | NA | ng/ml | 4.4122 | IMI-dot-200ppb

## TMX
Component Name |  | Curve Index | Weighting Index | Origin Index | Equation
Thiamethoxam |  | Linear | Equal | Ignore | Y = 994815+230952*X R^2 = 0.9997
[7 empty] | Specified | Calculated
Filename | Sample Type | Sample Name | Integ. Type | Area | ISTD Area | Area | Amount | Amount | %Diff | %RSD-AMT | Peak Status | Level | Units | RT | Sample ID
Cal1-50ppb | Std Bracket Sample |  | Method Settings | 11401765.9325 | NA | NA | 50 | 45.0612 | -9.878% | 0% | Response Low | 1 | ng/ml | 3.9489 | Cal1-50ppb
Cal2-80ppb | Std Bracket Sample |  | Method Settings | 19818262.3185 | NA | NA | 80 | 81.5039 | 1.88% | 0% |  | 2 | ng/ml | 3.9338 | Cal2-80ppb
Cal3-100ppb | Std Bracket Sample |  | Method Settings | 24454627.7301 | NA | NA | 100 | 101.5789 | 1.579% | 0% |  | 3 | ng/ml | 3.9337 | Cal3-100ppb
Cal4-200ppb | Std Bracket Sample |  | Method Settings | 48106154.0476 | NA | NA | 200 | 203.988 | 1.994% | 0% |  | 4 | ng/ml | 3.9338 | Cal4-200ppb
Cal5-400ppb | Std Bracket Sample |  | Method Settings | 92827733.6894 | NA | NA | 400 | 397.6285 | -0.5929% | 0% |  | 5 | ng/ml | 3.9337 | Cal5-400ppb
Cal6-500ppb | Std Bracket Sample |  | Method Settings | 116525877.5153 | NA | NA | 500 | 500.2394 | 0.04789% | 0% | Response High | 6 | ng/ml | 3.9388 | Cal6-500ppb
Blank1 | Blank Sample |  | Method Settings | NF | NA | NF | NA | NF | NF | NF | Not Found | NA | ng/ml | NF | Blank1
Blank2 | Blank Sample |  | Method Settings | NF | NA | NF | NA | NF | NF | NF | Not Found | NA | ng/ml | NF | Blank2
Blank3 | Blank Sample |  | Method Settings | NF | NA | NF | NA | NF | NF | NF | Not Found | NA | ng/ml | NF | Blank3
TMX40ppb | Unknown Sample |  | Method Settings | 35845298.7428 | NA | NA | NA | 150.8996 | NA | NA |  | NA | ng/ml | 3.9387 | TMX40ppb